## powersupply
Source: | F:\Sean\Documents\EECS Capstone Git\eecs-capstone-2122\electrical\powersupply\powersupply.sch
Date: | 2022-02-18 21:37
Tool: | Eeschema (5.1.12)-1
Generator: | C:\Program Files\KiCad\bin\scripting\plugins/bom_csv_grouped_by_value_with_fp.py
Component Count: | 26
Ref | Qnty | Value | Cmp name | Footprint | Description | Vendor
C1, | 1 | 100uF | CP1 | Capacitor_THT:CP_Radial_D6.3mm_P2.50mm | 35ZLH100MEFC6.3X11 | DigiKey
C2, C3, | 2 | 10uF | C | Capacitor_SMD:C_1210_3225Metric_Pad1.33x2.70mm_HandSolder | ‎CL32B106KLULNNE‎ | DigiKey
C4, | 1 | 0.1uF | C | Capacitor_SMD:C_0603_1608Metric_Pad1.08x0.95mm_HandSolder | CL10B104KO8NFNC | DigiKey
C5, | 1 | 8200pF | C | Capacitor_SMD:C_0805_2012Metric_Pad1.18x1.45mm_HandSolder | CL21B822KBANNNC | DigiKey
C6, | 1 | 1800pF | C | Capacitor_SMD:C_0603_1608Metric_Pad1.08x0.95mm_HandSolder | CL10C182JB8NNNC | DigiKey
C7, C9, | 2 | 10uF | C | Capacitor_SMD:C_0805_2012Metric_Pad1.18x1.45mm_HandSolder | CL21A106KAYNNNG | DigiKey
C8, | 1 | 6.8pF | C | Capacitor_SMD:C_0603_1608Metric_Pad1.08x0.95mm_HandSolder | CL10C6R8CB8NNNC | DigiKey
D1, | 1 | B340LB | D_Schottky | Diode_SMD:D_SMB_Handsoldering | B340LB-13-F | DigiKey
D2, | 1 | LED | LED | LED_SMD:LED_0603_1608Metric_Pad1.05x0.95mm_HandSolder | ‎SML-D12P8WT86‎ | DigiKey
J1, | 1 | Vin | Conn_01x02_Female | Connector_PinHeader_2.54mm:PinHeader_1x02_P2.54mm_Vertical
J2, | 1 | Vout | Conn_01x02_Female | Connector_PinHeader_2.54mm:PinHeader_1x02_P2.54mm_Vertical
L1, | 1 | 15uH | L | Inductor_SMD:L_7.3x7.3_H4.5 | CDRH74NP-150MC-B | DigiKey
R1, | 1 | 169k | R_US | Resistor_SMD:R_0805_2012Metric_Pad1.20x1.40mm_HandSolder | RMCF0805FT169K | DigiKey
R2, | 1 | 16.9k | R_US | Resistor_SMD:R_0805_2012Metric_Pad1.20x1.40mm_HandSolder | RMCF0805FT16K9 | DigiKey
R3, | 1 | 30.1k | R_US | Resistor_SMD:R_0805_2012Metric_Pad1.20x1.40mm_HandSolder | RMCF0805FT30K1 | DigiKey
R4, | 1 | 10.2k | R_US | Resistor_SMD:R_0805_2012Metric_Pad1.20x1.40mm_HandSolder | RMCF0805FT10K2 | DigiKey
R5, | 1 | 1.96k | R_US | Resistor_SMD:R_0805_2012Metric_Pad1.20x1.40mm_HandSolder | RMCF0805FT1K96 | DigiKey
R6, | 1 | 140 | R_US | Resistor_SMD:R_0805_2012Metric_Pad1.20x1.40mm_HandSolder | RMCF0805FT140R | DigiKey
TP1, | 1 | GND | TestPoint | TestPoint:TestPoint_Pad_D2.0mm
TP2, | 1 | Vin | TestPoint | TestPoint:TestPoint_Pad_D2.0mm
TP3, | 1 | PH | TestPoint | TestPoint:TestPoint_Pad_D2.0mm
TP4, | 1 | VSENSE | TestPoint | TestPoint:TestPoint_Pad_D2.0mm
TP5, | 1 | Vout | TestPoint | TestPoint:TestPoint_Pad_D2.0mm
U1, | 1 | TPS54232 | TPS54232 | Package_SO:SOIC-8_3.9x4.9mm_P1.27mm | TPS54232D | TI